## Sheet1
Personalising the Codan 9323, 9360 and 9780 transceivers
Setup PROCEDURE
Enter setup mode by pressing the MODE button on the control panel 4 (four) times. Use mircophone keypad to enter Setup code:
Procedure | Setup code | Description | Setting - Comment
BEEP LOUDNESS | 33 | changes the beep volume of the transceiver | NORMAL (selectable)
CALL PREAMBLE LENGTH | 242 | sets the length of the preamble transmitted at the start | select SELCALL - if ALE is not fitted
of a selcall
CALL PRIVACY | 2443 | limits stations that can receive your GPS, Page call and | OFF - unless you have a specific reason to enable privacy
Status call transmissions
CLOCK CALIBRATION | 412 | calibrates the transceiver clock against a external standard | - adjusts time gain or loss in seconds / month
CLOCK SETTING | 411 | sets time and date of the transceiver clock
DISPLAY BRIGHTNESS | 311 | changes brightness of display
DISPLAY CONTRAST | 312 | changes contrast of display
DISPLAY DIAGNOSTICS | 314 | switches on or off the diagnostics display of the transceiver | if ON it replaces the channel info (tag) - top line of screen
DISPLAY FREQUENCY | 313 | set how the frequency is displayed for each channel | Rx/Tx
FREE TUNE RECEIVER | 3442 | turns on/off ability to free tune transceiver | selectable
PAGE CALL MESSAGE SETUP | 24441 | can store up to 3 pre-recorded messages for sending | except Version 1 Firmware
POWER UP MESSAGE | 34411 | allows for a message to be displayed for a few moments when | optional personal message
transceiver first starts up
POWER UP MUTE | 34412 | selects initial mute setting on start up | select SELCALL or VOICE mute or NONE
POWER UP ADDRESS | 34413 | shows self I.D. (your selcall ID) on startup | shows/hide your selcall
PTT RELEASE BEEP | 3432 | switches on/off PTT release beep | saves saying "OVER" - other party hears a "BEEP" instead
PTT TRANSMIT CUTOUT | 3431 | prevents transceiver being left on transmit state | set time - transceiver protection
POWER OUTPUT | 3433 | sets ability to select power output level - 10 or 100W | ENABLE - not available on Version 1 firmware
RECALL CHANNEL BY FREQUENCY | 32 | enables recall channels by frequency | ON -recalls either by frequency or channel number
RF GAIN | 3443 | switches on RF gain | ON - transceiver is more sensitive to low strength signals
SELCALL ID | 211 | setup selcall and telcall ID's - up to 5 ID's | assign ID
SELCALL SIZE | 213 | sets selcall ID size - 4 or 6 digits | check with network provider
STATUS CALL AVAILABILITY | 24442 | allows you send and receive diagnostic, config and user calls | ON - not available with Version 1 firmware
TELCALL AVAILABILITY | 22 | switches on ability to make telcall (phone calls) | ON
IF GPS OPTION is AVAILABLE and GPS connected
GPS DISPLAY | 3421 | switches on the GPS display | ENABLE - replaces Channel tag info - top line of screen display
GPS TIMEOUT | 3422 | GPS timeout warning | Timer: OFF
RS-323 CONNECTED EQUIPMENT | 3411 | identifies equipment connected to either the RS-232 or GP | select GPS NMEA-0183
ports - on back of transceiver
RS-232 BAUD RATE | 3412 | synchronise speed for information transfer | set to 4800 ( check GPS receiver baud rate - typically 4800)